## altera_ymb_cpld_scheme
Qty | Reference(s) | Value |  |  | LibPart | Footprint
1 | C1 | 470u | リード電解コンデンサ | http://akizukidenshi.com/catalog/g/gP-08292/ | Device:CP_Small | Capacitor_THT:CP_Radial_D10.0mm_P5.00mm
6 | C2, C3, C6, C7, C9, C10 | 1u | 0603(1608M) | https://www.digikey.jp/product-detail/ja/taiyo-yuden/TMK107BJ105KA-T/587-1248-1-ND/931025 | Device:C_Small | Capacitor_SMD:C_0603_1608Metric_Pad1.05x0.95mm_HandSolder
2 | C4, C37 | 100u | リード電解コンデンサ | http://akizukidenshi.com/catalog/g/gP-08290/ | Device:CP_Small | Capacitor_THT:CP_Radial_D6.3mm_P2.50mm
4 | C5, C8, C35, C36 | 22u | 0805(2012M) | https://www.digikey.jp/product-detail/ja/murata-electronics/GRM21BR61A226ME51L/490-10511-1-ND/5026441 | Device:C_Small | Capacitor_SMD:C_0805_2012Metric_Pad1.15x1.40mm_HandSolder
23 | C12, C13, C14, C15, C16, C17, C18, C19, C20, C21, C22, C23, C24, C25, C26, C27, C28, C29, C30, C31, C32, C33, C34 | 0.1u | 0603(1608M) | https://www.digikey.jp/product-detail/ja/taiyo-yuden/TMK107BJ104KA-T/587-1245-1-ND/931022 | Device:C_Small | Capacitor_SMD:C_0603_1608Metric_Pad1.05x0.95mm_HandSolder
1 | C11 | 0.01u | 0603(1608M) | https://www.digikey.jp/product-detail/ja/murata-electronics/GCM188R72A103KA37J/490-8028-1-ND/4380313
1 | D1 | NRVTS245ESFT1G | SOD123FL | https://www.digikey.jp/product-detail/ja/on-semiconductor/NRVTS245ESFT1G/NRVTS245ESFT1GOSCT-ND/5131387 | Device:D_Schottky_Small | SS2040FL:D_SOD-123F
1 | D2 | PWR_LED | 0805(2012M) | https://www.digikey.jp/product-detail/ja/lite-on-inc/LTST-C171KSKT/160-1428-1-ND/386802 | Device:LED_Small_ALT | LED_SMD:LED_0805_2012Metric_Pad1.15x1.40mm_HandSolder
1 | D3 | LED0 | 0805(2012M) | https://www.digikey.jp/product-detail/ja/lite-on-inc/LTST-C171KGKT/160-1426-1-ND/386798 | Device:LED_Small_ALT | LED_SMD:LED_0805_2012Metric_Pad1.15x1.40mm_HandSolder
1 | D4 | LED1 | 0805(2012M) | https://www.digikey.jp/product-detail/ja/lite-on-inc/LTST-C171KGKT/160-1426-1-ND/386798 | Device:LED_Small_ALT | LED_SMD:LED_0805_2012Metric_Pad1.15x1.40mm_HandSolder
1 | F1 | 1206L150THWR | 1206(3216M) | https://www.digikey.jp/product-detail/ja/littelfuse-inc/1206L150THWR/F3372CT-ND/2090991 | Device:Polyfuse_Small | Fuse:Fuse_1210_3225Metric_Pad1.42x2.65mm_HandSolder
1 | J1 | BARREL_JACK | 2.1mm DCジャック | http://akizukidenshi.com/catalog/g/gC-01604/ | altera_ymb_cpld_scheme-rescue:BARREL_JACK | barreljack_mine:barreljack_mine
1 | J2 | TO_YM2610 | ピンソケット 2x20 | http://akizukidenshi.com/catalog/g/gC-00085/ | altera_ymb_cpld_scheme-rescue:CONN_02X20 | Connector_PinHeader_2.54mm:PinHeader_2x20_P2.54mm_Vertical
1 | J3 | JTAG | ピンヘッダ 2x5 | http://akizukidenshi.com/catalog/g/gC-13635/ | altera_ymb_cpld_scheme-rescue:CONN_02X05 | Connector_PinHeader_2.54mm:PinHeader_2x05_P2.54mm_Vertical
1 | L1 | BNX002 | BNX016 | http://akizukidenshi.com/catalog/g/gP-05287/ | mine:BNX002 | BNX002:BNX002
2 | R1, R5 | 1K | 0603(1608M) | https://www.digikey.jp/product-detail/ja/koa-speer-electronics-inc/RK73B1JTTD102J/2019-RK73B1JTTD102JCT-ND/9846742 | Device:R_Small | Resistor_SMD:R_0603_1608Metric_Pad1.05x0.95mm_HandSolder
2 | R2, R3 | 510 | 0603(1608M) | https://www.digikey.jp/product-detail/ja/koa-speer-electronics-inc/RK73B1JTTD511J/2019-RK73B1JTTD511JCT-ND/9846779 | Device:R_Small | Resistor_SMD:R_0603_1608Metric_Pad1.05x0.95mm_HandSolder
5 | R4, R6, R7, R8, R10 | 10K | 0603(1608M) | https://www.digikey.jp/product-detail/ja/koa-speer-electronics-inc/RK73B1JTTD103J/2019-RK73B1JTTD103JCT-ND/9846741 | Device:R | Resistor_SMD:R_0603_1608Metric_Pad1.05x0.95mm_HandSolder
1 | R9 | 39K | 0603(1608M) | https://www.digikey.jp/product-detail/ja/koa-speer-electronics-inc/RK73B1JTTD393J/2019-RK73B1JTTD393JCT-ND/9846806 | Device:R_Small | Resistor_SMD:R_0603_1608Metric_Pad1.05x0.95mm_HandSolder
4 | U1, U2, U3, U4 | SN74CB3T3245PW | 20-TSSOP | https://www.digikey.jp/product-detail/ja/texas-instruments/SN74CB3T3245PWR/296-18196-1-ND/770579 | mine:TSSOP-20 | Package_SO:TSSOP-20_4.4x6.5mm_P0.65mm
1 | U5 | MCP1826S-3302E/DB | SOT223-3 | https://www.digikey.jp/product-detail/ja/microchip-technology/MCP1826S-3302E-DB/MCP1826S-3302E-DB-ND/1635997 | mine:MCP1826S-SOT223 | Package_TO_SOT_SMD:SOT-223
1 | U6 | TC54VN2902ECB713 | SOT23A-3 | https://www.digikey.jp/product-detail/ja/microchip-technology/TC54VN2902ECB713/TC54VN2902ECB71CT-ND/207215 | mine:SOT23-RESET-IC | SOT_23_MY_Handsold:SOT-23_MY_Handsoldering
1 | U7 | MCP1826S-1802E/DB | SOT223-3 | https://www.digikey.jp/product-detail/ja/microchip-technology/MCP1826S-1802E-DB/MCP1826S-1802E-DB-ND/1635988 | mine:MCP1826S-SOT223 | Package_TO_SOT_SMD:SOT-223
1 | U8 | 32MHz | 3.2mmx2.5mm | https://www.digikey.jp/product-detail/ja/abracon-llc/ASEAIG-32-000MHZ-X-K-S-T/535-ASEAIG-32-000MHZ-X-K-S-TCT-ND/11477103 | mine:XCO | Oscillator:Oscillator_SMD_Abracon_ASE-4Pin_3.2x2.5mm_HandSoldering
1 | U9 | 5M570ZT144C5N | 144TQFP | https://www.digikey.jp/product-detail/ja/intel/5M570ZT144C5N/544-2720-ND/2499443 | mine:MAXV-T144 | Package_QFP:TQFP-144_20x20mm_P0.5mm
1 | U10 | W9825G6KH-6 | 54-TSOPII | https://www.digikey.jp/product-detail/ja/winbond-electronics/W9825G6KH-6/W9825G6KH-6-ND/5001919 | mine:SDRAM32M-TSOPII | Package_SO:TSOP-II-54_22.2x10.16mm_P0.8mm
1 | U11 | AE-FT232HL | 28 pin | http://akizukidenshi.com/catalog/g/gK-06503/ | mine:AE-FT232HL | Package_DIP:DIP-28_W15.24mm_Socket
1 | U11 | 28 pin socket | 28 pin 600 mil | http://akizukidenshi.com/catalog/g/gP-00033/
1 | 5V ACアダプタ （回路は1.5Aのヒューズ付き） |  |  | http://akizukidenshi.com/catalog/g/gM-01801/ 動作確認は 1.2A のこれでやってた http://akizukidenshi.com/catalog/g/gM-03679/
1 | FT232H用USBケーブル（ミニB） |  |  | http://akizukidenshi.com/catalog/g/gC-07606/
4 | スペーサー（M3） |  |  | http://akizukidenshi.com/catalog/g/gP-01864/