## ym2610_board
Qty | Reference(s) | Value |  | LibPart | Footprint
2 | C1, C3 | 1u | http://akizukidenshi.com/catalog/g/gP-08150/ | Device:C | Capacitor_THT:C_Disc_D3.8mm_W2.6mm_P2.50mm
1 | C2 | 470u | https://www.sengoku.co.jp/mod/sgk_cart/detail.php?code=EEHD-4J4D | Device:CP | Capacitor_THT:CP_Radial_D10.0mm_P5.00mm
2 | C4, C5 | 100u | https://www.sengoku.co.jp/mod/sgk_cart/detail.php?code=EEHD-4J48 | Device:CP | Capacitor_THT:CP_Radial_D6.3mm_P2.50mm
8 | C6, C9, C13, C14, C15, C16, C23, C24 | 10u | http://akizukidenshi.com/catalog/g/gP-04624/ | Device:CP | Capacitor_THT:CP_Radial_D5.0mm_P2.00mm
1 | C11 | 10u | https://www.sengoku.co.jp/mod/sgk_cart/detail.php?code=2AJD-NTHX
5 | C7, C25, C26, C27, C28 | 0.1u | http://akizukidenshi.com/catalog/g/gP-13582/ | Device:C | Capacitor_THT:C_Disc_D3.8mm_W2.6mm_P2.50mm
2 | C8, C10 | 2700p | https://www.sengoku.co.jp/mod/sgk_cart/detail.php?code=EEHD-08KR | Device:C | Capacitor_THT:C_Rect_L7.2mm_W4.5mm_P5.00mm_FKS2_FKP2_MKS2_MKP2
1 | C12 | 68p | http://akizukidenshi.com/catalog/g/gP-08048/ | Device:C | Capacitor_THT:C_Disc_D5.0mm_W2.5mm_P5.00mm
2 | C17, C18 | 1u | http://akizukidenshi.com/catalog/g/gP-04634/ | Device:CP | Capacitor_THT:CP_Radial_D5.0mm_P2.00mm
2 | C19, C20 | 470p | https://www.sengoku.co.jp/mod/sgk_cart/detail.php?code=EEHD-4ETS | Device:C | Capacitor_THT:C_Rect_L7.2mm_W4.5mm_P5.00mm_FKS2_FKP2_MKS2_MKP2
2 | C21, C22 | 1500p | https://www.sengoku.co.jp/mod/sgk_cart/detail.php?code=EEHD-4ETW | Device:C | Capacitor_THT:C_Rect_L7.2mm_W4.5mm_P5.00mm_FKS2_FKP2_MKS2_MKP2
1 | C29 | 100u | http://akizukidenshi.com/catalog/g/gP-08290/ | Device:CP_Small | Capacitor_THT:CP_Radial_D6.3mm_P2.50mm
1 | D1 | D | 無し | Device:D | Diode_THT:D_A-405_P7.62mm_Horizontal
1 | J1 | TO_HOST | http://akizukidenshi.com/catalog/g/gC-00148/ | ym2610_board-rescue:CONN_02X20 | Connector_PinHeader_2.54mm:PinHeader_2x20_P2.54mm_Vertical
1 | J2 | TO_ADPCM | http://akizukidenshi.com/catalog/g/gC-00080/ | ym2610_board-rescue:CONN_02X20 | Connector_PinHeader_2.54mm:PinHeader_2x20_P2.54mm_Vertical
2 | R1, R2 | 51 | http://akizukidenshi.com/catalog/g/gR-08519/ | Device:R | Resistor_THT:R_Axial_DIN0207_L6.3mm_D2.5mm_P7.62mm_Horizontal
5 | R3, R4, R5, R6, R7 | 510 | http://akizukidenshi.com/catalog/g/gR-08533/ | Device:R | Resistor_THT:R_Axial_DIN0207_L6.3mm_D2.5mm_P7.62mm_Horizontal
1 | R8 | 33 | http://akizukidenshi.com/catalog/g/gR-08517/ | Device:R | Resistor_THT:R_Axial_DIN0207_L6.3mm_D2.5mm_P7.62mm_Horizontal
3 | R9, R24, R25 | 1K | http://akizukidenshi.com/catalog/g/gR-08535/ | Device:R | Resistor_THT:R_Axial_DIN0207_L6.3mm_D2.5mm_P7.62mm_Horizontal
4 | R10, R13, R16, R17 | 10K | http://akizukidenshi.com/catalog/g/gR-08550/ | Device:R | Resistor_THT:R_Axial_DIN0207_L6.3mm_D2.5mm_P7.62mm_Horizontal
2 | R11, R14 | 2.7K | http://akizukidenshi.com/catalog/g/gR-08542/ | Device:R | Resistor_THT:R_Axial_DIN0207_L6.3mm_D2.5mm_P7.62mm_Horizontal
2 | R12, R15 | 5.1K | http://akizukidenshi.com/catalog/g/gR-08547/ | Device:R | Resistor_THT:R_Axial_DIN0207_L6.3mm_D2.5mm_P7.62mm_Horizontal
2 | R18, R19 | 100K | http://akizukidenshi.com/catalog/g/gR-08563/ | Device:R | Resistor_THT:R_Axial_DIN0207_L6.3mm_D2.5mm_P7.62mm_Horizontal
4 | R20, R21, R22, R23 | 12K | http://akizukidenshi.com/catalog/g/gR-08551/ | Device:R | Resistor_THT:R_Axial_DIN0207_L6.3mm_D2.5mm_P7.62mm_Horizontal
2 | RV1, RV2 | 10KA | http://akizukidenshi.com/catalog/g/gP-03604/ | alps_pot_dual:ALPS_POT_Dual | Potentiometer_THT:Potentiometer_Alps_RK097_Dual_Horizontal
1 | U1 | YM3016 |  | DIP16:YM3016 | Package_DIP:DIP-16_W7.62mm_Socket
1 | U2 | YM2610 |  | DIP64:YM2610 | SDIP64:SDIP64
4 | U3, U4, U5, U6 | NJM4580DD | http://akizukidenshi.com/catalog/g/gI-00069/ | dip8-amp:NJM3414A | Package_DIP:DIP-8_W7.62mm_Socket
1 | U1 | 16pin socket | http://akizukidenshi.com/catalog/g/gP-00029/
1 | U2 | 64pin socket | http://akizukidenshi.com/catalog/g/gP-04602/
4 | U3, U4, U5, U6 | 8pin socket | http://akizukidenshi.com/catalog/g/gP-00035/
よちゅーん
1 | U3 | MUSE8820 | http://akizukidenshi.com/catalog/g/gI-03706/
1 | U5, U6 | LT1112CN8 | http://akizukidenshi.com/catalog/g/gI-02790/
1 | U4 | NJM13404D | http://akizukidenshi.com/catalog/g/gI-06052/